## Feature_Map_Sizes
| height | 32
| width | 32
Only for Valid | filter_height | 5
| filter_width | 5
| stride_height | 1
| stride_width | 1
Same Padding
out_height | 32
out_width | 32
Valid Padding
out_height | 28
out_width | 28
Output_depth doesn't change
Wrong sign?

## Convolutional_Output_Shape
how can we calculate the number of neurons of each layer in our CNN?
We have an input of shape 32x32x3 (HxWxD) 20 filters of shape 8x8x3 (HxWxD) A stride of 2 for both the height and width (S) Valid padding of size 1 (P)
| Input_Height | 28
| Input_width | 28
| filter_height | 5
| filter_width | 5
| stride_height | 1
| stride_width | 1
| Padding | 1 | Valid Type
| New_Height | 26
| New_Width | 26
14x14x20

## Pooling_Output_Shape
Pooling Layer
.- Decrease the size of the output
.- Prevent overfitting
What's the shape of the output?
We have an input of shape 4x4x5 (HxWxD) Filter of shape 2x2 (HxW) A stride of 2 for both the height and width (S)
| Input_Height | 28
| Input_width | 28
| filter_height | 2
| filter_width | 2
| stride_height | 2
| stride_width | 2
| New_Height | 14
| New_Width | 14

## FullyConnected
Multilayer Perceptron
All the neuron are connected

## Network
Layer | Description | TensorFlow | Input_Height | Input_width | fillter/depth | filter_height | filter_width | stride_height | stride_width | Padding | Output_Height | Output_width | fillter/depth
1 | Feature_Map_Sizes | tf.Variable(tf.truncated_normal(shape=(5, 5, 1, 6), mean = mu, stddev = sigma)) | 32 | 32 | 1 | 5 | 5 | 1 | 1 |  | 28 | 28 | 6 | TensorFlow padding algorithm | https://www.tensorflow.org/api_guides/python/nn#Convolution
1 | Convolutional_Output_Shape | tf.nn.conv2d(x, conv1_W, strides=[1, 1, 1, 1], padding='VALID') | 28 | 28 | 6 | 5 | 5 | 1 | 1 | 1 | 26 | 26 | 6 | General padding algorithm | https://adeshpande3.github.io/adeshpande3.github.io/A-Beginner's-Guide-To-Understanding-Convolutional-Neural-Networks-Part-2/
1 | Relu (Avtivation layer) | tf.nn.relu(conv1) | 28 | 28 | 6 | 5 | 5 | 1 | 1 | 1 | 26 | 26 | 6 | Maybe I can use sigmoid or tanh
1 | Pooling_Output_Shape | tf.nn.max_pool(conv1, ksize=[1, 2, 2, 1], strides=[1, 2, 2, 1], padding='VALID') | 28 | 28 | 6 | 2 | 2 | 2 | 2 |  | 14 | 14 | 6 | Using TensorFlow Algorithm
2 | Feature_Map_Sizes | tf.Variable(tf.truncated_normal(shape=(5, 5, 6, 16), mean = mu, stddev = sigma)) | 14 | 14 | 6 | 5 | 5 | 1 | 1 |  | 10 | 10 | 16
2 | Convolutional_Output_Shape | tf.nn.conv2d(conv1, conv2_W, strides=[1, 1, 1, 1], padding='VALID') | 28 | 28 | 16 | 5 | 5 | 1 | 1 | 1 | 26 | 26 | 16
2 | Relu (No Change) | tf.nn.relu(conv2) | 28 | 28 | 16 | 5 | 5 | 1 | 1 | 1 | 26 | 26 | 16
2 | Pooling_Output_Shape | tf.nn.max_pool(conv2, ksize=[1, 2, 2, 1], strides=[1, 2, 2, 1], padding='VALID') | 10 | 10 | 6 | 2 | 2 | 2 | 2 |  | 5 | 5 | 16
Note on F2: jloaiza: Hyperparameter to tune
Note on K2: jloaiza: Valid -> 1 Simple ->?
Note on N2: jloaiza: Hyperparameter to tune
Note on F3: jloaiza: Hyperparameter to tune
Note on N3: jloaiza: Hyperparameter to tune
Note on F4: jloaiza: Hyperparameter to tune
Note on G4: jloaiza: This value is the same as Feature Map Sizes
Note on H4: jloaiza: This value is the same as Feature Map Sizes
Note on N4: jloaiza: Hyperparameter to tune
Note on F6: jloaiza: Hyperparameter to tune
Note on N6: jloaiza: Hyperparameter to tune
Note on F7: jloaiza: Hyperparameter to tune
Note on N7: jloaiza: Hyperparameter to tune
Note on F8: jloaiza: Hyperparameter to tune
Note on G8: jloaiza: This value is the same as Feature Map Sizes
Note on H8: jloaiza: This value is the same as Feature Map Sizes
Note on N8: jloaiza: Hyperparameter to tune
Note on F10: jloaiza: Hyperparameter to tune
Note on N10: jloaiza: Hyperparameter to tune
Note on F11: jloaiza: Hyperparameter to tune
Note on N11: jloaiza: Hyperparameter to tune
Note on F12: jloaiza: Hyperparameter to tune
Note on G12: jloaiza: This value is the same as Feature Map Sizes
Note on H12: jloaiza: This value is the same as Feature Map Sizes
Note on N12: jloaiza: Hyperparameter to tune
Note on F14: jloaiza: Hyperparameter to tune
Note on N14: jloaiza: Hyperparameter to tune
Note on F15: jloaiza: Hyperparameter to tune
Note on N15: jloaiza: Hyperparameter to tune

## Network 2
Layer | Description | TensorFlow | Input_Height | Input_width | fillter/depth | filter_height | filter_width | stride_height | stride_width | Padding | Output_Height | Output_width | fillter/depth
1 | Feature_Map_Sizes | tf.Variable(tf.truncated_normal(shape=(5, 5, 1, 6), mean = mu, stddev = sigma)) | 32 | 32 | 3 | 3 | 3 | 1 | 1 |  | 30 | 30 | 32 | TensorFlow padding algorithm | https://www.tensorflow.org/api_guides/python/nn#Convolution
1 | Pooling_Output_Shape | tf.nn.max_pool(conv1, ksize=[1, 2, 2, 1], strides=[1, 2, 2, 1], padding='VALID') | 30 | 30 | 32 | 2 | 2 | 1 | 1 |  | 29 | 29 | 32 | Using TensorFlow Algorithm
2 | Feature_Map_Sizes | tf.Variable(tf.truncated_normal(shape=(5, 5, 6, 16), mean = mu, stddev = sigma)) | 29 | 29 | 32 | 3 | 3 | 1 | 1 |  | 27 | 27 | 64
2 | Pooling_Output_Shape | tf.nn.max_pool(conv2, ksize=[1, 2, 2, 1], strides=[1, 2, 2, 1], padding='VALID') | 27 | 27 | 64 | 2 | 2 | 1 | 1 |  | 26 | 26 | 64
3 | Feature_Map_Sizes | tf.Variable(tf.truncated_normal(shape=(5, 5, 6, 16), mean = mu, stddev = sigma)) | 26 | 26 | 64 | 3 | 3 | 1 | 1 |  | 24 | 24 | 128
3 | Pooling_Output_Shape | tf.nn.max_pool(conv2, ksize=[1, 2, 2, 1], strides=[1, 2, 2, 1], padding='VALID') | 24 | 24 | 128 | 2 | 2 | 2 | 2 |  | 12 | 12 | 128
4 | Feature_Map_Sizes | tf.Variable(tf.truncated_normal(shape=(5, 5, 6, 16), mean = mu, stddev = sigma)) | 12 | 12 | 128 | 3 | 3 | 1 | 1 |  | 10 | 10 | 256
4 | Pooling_Output_Shape | tf.nn.max_pool(conv2, ksize=[1, 2, 2, 1], strides=[1, 2, 2, 1], padding='VALID') | 10 | 10 | 256 | 2 | 2 | 2 | 2 |  | 5 | 5 | 256
Note on F2: jloaiza: Hyperparameter to tune
Note on K2: jloaiza: Valid -> 1 Simple ->?
Note on N2: jloaiza: Hyperparameter to tune
Note on F3: jloaiza: Hyperparameter to tune
Note on N3: jloaiza: Hyperparameter to tune
Note on F4: jloaiza: Hyperparameter to tune
Note on N4: jloaiza: Hyperparameter to tune
Note on F5: jloaiza: Hyperparameter to tune
Note on N5: jloaiza: Hyperparameter to tune
Note on F6: jloaiza: Hyperparameter to tune
Note on N6: jloaiza: Hyperparameter to tune
Note on F7: jloaiza: Hyperparameter to tune
Note on N7: jloaiza: Hyperparameter to tune
Note on F8: jloaiza: Hyperparameter to tune
Note on N8: jloaiza: Hyperparameter to tune
Note on F9: jloaiza: Hyperparameter to tune
Note on N9: jloaiza: Hyperparameter to tune
Note on F10: jloaiza: Hyperparameter to tune
Note on N10: jloaiza: Hyperparameter to tune